## EU control format
|  |  | bit_IreIrf | bit_SrcAO | bit_WriteDO | bit_DesEdb | bit_SrcABus | bit_SrcBBus | bit_SrcRx | bit_SrcRy | bit_SrcT2 | bit_SrcPC | bit_2ndOperand | bit_IntExtOp | bit_flagUpdate | bit_T1Update | bit_EnableALU
| bit position -> |  | 25 | 23:24 | 22 | 20:21 | 17:19 | 14:16 | 12:13 | 10:11 | 8:9 | 6:7 | 4:5 | 3 | 2 | 1 | 0
| No of bits -> |  | 1 | 2 | 1 | 2 | 3 | 3 | 2 | 2 | 2 | 2 | 2 | 1 | 1 | 1 | 1
|  | State ID | IRF->IRE | Memory Operation |  |  | Src -> A Bus | Src -> B Bus | Bus Destination |  |  |  | ALU Operation
|  |  |  | Src -> AO | A->DO | MEM->dest |  |  | Rx | Ry | T2 | PC | 2nd Operand | Int/Ext Operation | UpdateFlag | UpdateT1 | EnableALU
Function | ControlStore_Address | XXXX | 0 | A->AO : 01 B->AO : 10 None : 00 |  | edb->DI : 01 edb->IRF : 10 None : 00 | Rx->A -001 Ry->A -010 T1->A -011 T2->A -100 PC->A -101 None : 000 | Rx->B -001 Ry->B -010 T1->B -011 T2->B -100 PC->B -101 DI->B -110 None : 000 | A->Rx : 01 B->Rx : 10 None : 00 | A->Ry : 01 B->Ry : 10 None : 00 | A->T2 : 01 B->T2 : 10 None : 00 | A->PC : 01 B->PC : 10 None : 00 | B->ALU : 00 +1->ALU : 01 -1->ALU : 10 0->ALU : 11 | External : 1 Internal/ADD : 0
none | 0 | NOP | 0 | 00 | 0 | 00 | 000 | 000 | 00 | 00 | 00 | 00 | 00 | 0 | 0 | 0 | 0 | 00000000000000000000000000 | 26'b00000000000000000000000000 | 30
Indirect+DP | 1 | abdm1 | 0 | 01 | 0 | 01 | 101 | 000 | 00 | 00 | 00 | 00 | 01 | 0 | 0 | 1 | 1 | 00100110100000000000010011 | 26'b00100110100000000000010011 | 30
Indirect+DP | 2 | abdm2 | 0 | 00 | 0 | 00 | 011 | 000 | 00 | 00 | 00 | 01 | 00 | 0 | 0 | 0 | 0 | 00000001100000000001000000 | 26'b00000001100000000001000000 | 30
Indirect+DP | 3 | abdm3 | 0 | 00 | 0 | 00 | 010 | 110 | 00 | 00 | 00 | 00 | 00 | 0 | 0 | 1 | 1 | 00000001011000000000000011 | 26'b00000001011000000000000011 | 30
Indirect+DP | 4 | abdm4 | 0 | 01 | 0 | 01 | 011 | 000 | 00 | 00 | 01 | 00 | 00 | 0 | 0 | 0 | 0 | 00100101100000000100000000 | 26'b00100101100000000100000000 | 30
0
Indirect | 5 | adrm1 | 0 | 10 | 0 | 01 | 000 | 010 | 00 | 00 | 10 | 00 | 00 | 0 | 0 | 0 | 0 | 01000100001000001000000000 | 26'b01000100001000001000000000 | 30
0
LDR seq | 6 | ldrm1 | 0 | 01 | 0 | 10 | 101 | 110 | 10 | 00 | 10 | 00 | 01 | 0 | 0 | 1 | 1 | 00101010111010001000010011 | 26'b00101010111010001000010011 | 30
LDR seq | 7 | ldrm2 | 1 | 00 | 0 | 00 | 100 | 011 | 00 | 00 | 00 | 10 | 11 | 0 | 1 | 0 | 1 | 10000010001100000010110101 | 26'b10000010001100000010110101 | 30
0
STR seq | 8 | strm1 | 0 | 10 | 1 | 00 | 001 | 100 | 00 | 00 | 00 | 00 | 11 | 0 | 1 | 0 | 1 | 01010000110000000000110101 | 26'b01010000110000000000110101 | 30
STR seq | 9 | strm2 | 0 | 01 | 0 | 10 | 101 | 000 | 00 | 00 | 00 | 00 | 01 | 0 | 0 | 1 | 1 | 00101010100000000000010011 | 26'b00101010100000000000010011 | 30
STR seq | 10 | strm3 | 1 | 00 | 0 | 00 | 000 | 011 | 00 | 00 | 00 | 10 | 00 | 0 | 0 | 0 | 0 | 10000000001100000010000000 | 26'b10000000001100000010000000 | 30
0
Branch | 11 | brzz1 | 0 | 01 | 0 | 10 | 010 | 000 | 00 | 00 | 00 | 00 | 01 | 0 | 0 | 1 | 1 | 00101001000000000000010011 | 26'b00101001000000000000010011 | 30
Branch | 12 | brzz2 | 1 | 00 | 0 | 00 | 000 | 011 | 00 | 00 | 00 | 10 | 00 | 0 | 0 | 0 | 0 | 10000000001100000010000000 | 26'b10000000001100000010000000 | 30
Branch | 13 | brzz3 | 0 | 01 | 0 | 10 | 101 | 000 | 00 | 00 | 00 | 00 | 01 | 0 | 0 | 1 | 1 | 00101010100000000000010011 | 26'b00101010100000000000010011 | 30
Branch | 14 | brzz4 | 1 | 00 | 0 | 00 | 000 | 011 | 00 | 00 | 00 | 10 | 00 | 0 | 0 | 0 | 0 | 10000000001100000010000000 | 26'b10000000001100000010000000 | 30
0
LDR direct | 15 | ldrr1 | 0 | 01 | 0 | 10 | 101 | 010 | 10 | 00 | 10 | 00 | 01 | 0 | 0 | 1 | 1 | 00101010101010001000010011 | 26'b00101010101010001000010011 | 30
LDR direct | 16 | ldrr2 | 1 | 00 | 0 | 00 | 100 | 011 | 00 | 00 | 00 | 10 | 11 | 0 | 1 | 0 | 1 | 10000010001100000010110101 | 26'b10000010001100000010110101 | 30
0
STR direct | 17 | strr1 | 0 | 01 | 0 | 10 | 101 | 001 | 00 | 10 | 10 | 00 | 01 | 0 | 0 | 1 | 1 | 00101010100100101000010011 | 26'b00101010100100101000010011 | 30
STR direct | 18 | strr2 | 1 | 00 | 0 | 00 | 100 | 011 | 00 | 00 | 00 | 10 | 11 | 0 | 1 | 0 | 1 | 10000010001100000010110101 | 26'b10000010001100000010110101 | 30
test seq | 19 | test1 | 0 | 01 | 0 | 10 | 101 | 110 | 00 | 00 | 10 | 00 | 01 | 0 | 0 | 1 | 1 | 00101010111000001000010011 | 26'b00101010111000001000010011 | 30
test seq | 20 | test2 | 1 | 00 | 0 | 00 | 100 | 011 | 00 | 00 | 00 | 10 | 11 | 0 | 1 | 0 | 1 | 10000010001100000010110101 | 26'b10000010001100000010110101 | 30
add/sub seq | 21 | oprm1 | 0 | 00 | 0 | 00 | 001 | 110 | 00 | 00 | 00 | 00 | 00 | 1 | 1 | 1 | 1 | 00000000111000000000001111 | 26'b00000000111000000000001111 | 30
add/sub seq | 22 | oprm2 | 0 | 10 | 1 | 00 | 011 | 100 | 00 | 00 | 00 | 00 | 00 | 0 | 0 | 0 | 0 | 01010001110000000000000000 | 26'b01010001110000000000000000 | 30
add/sub seq | 23 | oprm3 | 0 | 01 | 0 | 10 | 101 | 000 | 00 | 00 | 00 | 00 | 01 | 0 | 0 | 1 | 1 | 00101010100000000000010011 | 26'b00101010100000000000010011 | 30
add/sub seq | 24 | oprm4 | 1 | 00 | 0 | 00 | 000 | 011 | 00 | 00 | 00 | 10 | 00 | 0 | 0 | 0 | 0 | 10000000001100000010000000 | 26'b10000000001100000010000000 | 30
add/sub direct | 25 | oprr1 | 0 | 00 | 0 | 00 | 001 | 010 | 00 | 00 | 00 | 00 | 00 | 1 | 1 | 1 | 1 | 00000000101000000000001111 | 26'b00000000101000000000001111 | 30
add/sub direct | 26 | oprr2 | 0 | 01 | 0 | 10 | 101 | 011 | 00 | 10 | 00 | 00 | 01 | 0 | 0 | 1 | 1 | 00101010101100100000010011 | 26'b00101010101100100000010011 | 30
add/sub direct | 27 | oprr3 | 1 | 00 | 0 | 00 | 000 | 011 | 00 | 00 | 00 | 10 | 00 | 0 | 0 | 0 | 0 | 10000000001100000010000000 | 26'b10000000001100000010000000 | 30
pop spl | 28 | popr1 | 0 | 01 | 0 | 01 | 010 | 000 | 00 | 00 | 00 | 00 | 01 | 0 | 0 | 1 | 1 | 00100101000000000000010011 | 26'b00100101000000000000010011 | 30
pop spl | 29 | popr2 | 0 | 00 | 0 | 00 | 011 | 110 | 10 | 01 | 00 | 00 | 00 | 0 | 0 | 0 | 0 | 00000001111010010000000000 | 26'b00000001111010010000000000 | 30
pop spl | 30 | popr3 | 0 | 01 | 0 | 10 | 101 | 000 | 00 | 00 | 00 | 00 | 01 | 0 | 0 | 1 | 1 | 00101010100000000000010011 | 26'b00101010100000000000010011 | 30
pop spl | 31 | popr4 | 1 | 00 | 0 | 00 | 000 | 011 | 00 | 00 | 00 | 10 | 00 | 0 | 0 | 0 | 0 | 10000000001100000010000000 | 26'b10000000001100000010000000 | 30
push spl | 32 | push1 | 0 | 00 | 0 | 00 | 010 | 000 | 00 | 00 | 00 | 00 | 10 | 0 | 0 | 1 | 1 | 00000001000000000000100011 | 26'b00000001000000000000100011 | 30
push spl | 33 | push2 | 0 | 10 | 1 | 00 | 001 | 011 | 00 | 10 | 00 | 00 | 00 | 0 | 0 | 0 | 0 | 01010000101100100000000000 | 26'b01010000101100100000000000 | 30
push spl | 34 | push3 | 0 | 01 | 0 | 10 | 101 | 000 | 00 | 00 | 00 | 00 | 01 | 0 | 0 | 1 | 1 | 00101010100000000000010011 | 26'b00101010100000000000010011 | 30
push spl | 35 | push4 | 1 | 00 | 0 | 00 | 000 | 011 | 00 | 00 | 00 | 10 | 00 | 0 | 0 | 0 | 0 | 10000000001100000010000000 | 26'b10000000001100000010000000 | 30

## ControlStore mem
| 6-bit address | [5 empty] | InstructionBranch=00 SequenceBranch=01 BranchControl=10 DirectBranch=11 | <33-8¦7-6¦5-0> <DecodedControlWord ¦ TY ¦ NextAddress>
Function | ControlStore_Address | DecodedWord (hex) | StateID | DecodedControlWord -> EU | NextControlStoreAddress |  | NextAddressSelection | Control word
[5 empty] | NA |  | TY
none | 0 | 0x0 | NOP | 00000000000000000000000000 | 13 | 001101 | 11 | 34'b0000000000000000000000000011001101 | 38 | ControlStoreMEM[0]=34'b0000000000000000000000000011001101;
Indirect+DP | 1 | 0x9a0013 | abdm1 | 00100110100000000000010011 | 2 | 000010 | 11 | 34'b0010011010000000000001001111000010 | 38 | ControlStoreMEM[1]=34'b0010011010000000000001001111000010;
Indirect+DP | 2 | 0x60040 | abdm2 | 00000001100000000001000000 | 3 | 000011 | 11 | 34'b0000000110000000000100000011000011 | 38 | ControlStoreMEM[2]=34'b0000000110000000000100000011000011;
Indirect+DP | 3 | 0x58003 | abdm3 | 00000001011000000000000011 | 4 | 000100 | 11 | 34'b0000000101100000000000001111000100 | 38 | ControlStoreMEM[3]=34'b0000000101100000000000001111000100;
Indirect+DP | 4 | 0x960100 | abdm4 | 00100101100000000100000000 | 0 | 000000 | 01 | 34'b0010010110000000010000000001000000 | 38 | ControlStoreMEM[4]=34'b0010010110000000010000000001000000;
Indirect | 5 | 0x1108200 | adrm1 | 01000100001000001000000000 | 0 | 000000 | 01 | 34'b0100010000100000100000000001000000 | 38 | ControlStoreMEM[5]=34'b0100010000100000100000000001000000;
LDR seq | 6 | 0xaba213 | ldrm1 | 00101010111010001000010011 | 7 | 000111 | 11 | 34'b0010101011101000100001001111000111 | 38 | ControlStoreMEM[6]=34'b0010101011101000100001001111000111;
LDR seq | 7 | 0x208c0b5 | ldrm2 | 10000010001100000010110101 | 0 | 000000 | 00 | 34'b1000001000110000001011010100000000 | 38 | ControlStoreMEM[7]=34'b1000001000110000001011010100000000;
STR seq | 8 | 0x1430035 | strm1 | 01010000110000000000110101 | 9 | 001001 | 11 | 34'b0101000011000000000011010111001001 | 38 | ControlStoreMEM[8]=34'b0101000011000000000011010111001001;
STR seq | 9 | 0xaa0013 | strm2 | 00101010100000000000010011 | 10 | 001010 | 11 | 34'b0010101010000000000001001111001010 | 38 | ControlStoreMEM[9]=34'b0010101010000000000001001111001010;
STR seq | 10 | 0x200c080 | strm3 | 10000000001100000010000000 | 0 | 000000 | 00 | 34'b1000000000110000001000000000000000 | 38 | ControlStoreMEM[10]=34'b1000000000110000001000000000000000;
Branch | 11 | 0xa40013 | brzz1 | 00101001000000000000010011 | 13 | 001101 | 10 | 34'b0010100100000000000001001110001101 | 38 | ControlStoreMEM[11]=34'b0010100100000000000001001110001101;
Branch | 12 | 0x200c080 | brzz2 | 10000000001100000010000000 | 0 | 000000 | 00 | 34'b1000000000110000001000000000000000 | 38 | ControlStoreMEM[12]=34'b1000000000110000001000000000000000;
Branch | 13 | 0xaa0013 | brzz3 | 00101010100000000000010011 | 14 | 001110 | 11 | 34'b0010101010000000000001001111001110 | 38 | ControlStoreMEM[13]=34'b0010101010000000000001001111001110;
Branch | 14 | 0x200c080 | brzz4 | 10000000001100000010000000 | 0 | 000000 | 00 | 34'b1000000000110000001000000000000000 | 38 | ControlStoreMEM[14]=34'b1000000000110000001000000000000000;
LDR direct | 15 | 0xaaa213 | ldrr1 | 00101010101010001000010011 | 16 | 010000 | 11 | 34'b0010101010101000100001001111010000 | 38 | ControlStoreMEM[15]=34'b0010101010101000100001001111010000;
LDR direct | 16 | 0x208c0b5 | ldrr2 | 10000010001100000010110101 | 0 | 000000 | 00 | 34'b1000001000110000001011010100000000 | 38 | ControlStoreMEM[16]=34'b1000001000110000001011010100000000;
STR direct | 17 | 0xaa4a13 | strr1 | 00101010100100101000010011 | 18 | 010010 | 11 | 34'b0010101010010010100001001111010010 | 38 | ControlStoreMEM[17]=34'b0010101010010010100001001111010010;
STR direct | 18 | 0x208c0b5 | strr2 | 10000010001100000010110101 | 0 | 000000 | 00 | 34'b1000001000110000001011010100000000 | 38 | ControlStoreMEM[18]=34'b1000001000110000001011010100000000;
test seq | 19 | 0xab8213 | test1 | 00101010111000001000010011 | 20 | 010100 | 11 | 34'b0010101011100000100001001111010100 | 38 | ControlStoreMEM[19]=34'b0010101011100000100001001111010100;
test seq | 20 | 0x208c0b5 | test2 | 10000010001100000010110101 | 0 | 000000 | 00 | 34'b1000001000110000001011010100000000 | 38 | ControlStoreMEM[20]=34'b1000001000110000001011010100000000;
add/sub seq | 21 | 0x3800f | oprm1 | 00000000111000000000001111 | 22 | 010110 | 11 | 34'b0000000011100000000000111111010110 | 38 | ControlStoreMEM[21]=34'b0000000011100000000000111111010110;
add/sub seq | 22 | 0x1470000 | oprm2 | 01010001110000000000000000 | 23 | 010111 | 11 | 34'b0101000111000000000000000011010111 | 38 | ControlStoreMEM[22]=34'b0101000111000000000000000011010111;
add/sub seq | 23 | 0xaa0013 | oprm3 | 00101010100000000000010011 | 24 | 011000 | 11 | 34'b0010101010000000000001001111011000 | 38 | ControlStoreMEM[23]=34'b0010101010000000000001001111011000;
add/sub seq | 24 | 0x200c080 | oprm4 | 10000000001100000010000000 | 0 | 000000 | 00 | 34'b1000000000110000001000000000000000 | 38 | ControlStoreMEM[24]=34'b1000000000110000001000000000000000;
add/sub direct | 25 | 0x2800f | oprr1 | 00000000101000000000001111 | 26 | 011010 | 11 | 34'b0000000010100000000000111111011010 | 38 | ControlStoreMEM[25]=34'b0000000010100000000000111111011010;
add/sub direct | 26 | 0xaac093 | oprr2 | 00101010101100100000010011 | 27 | 011011 | 11 | 34'b0010101010110010000001001111011011 | 38 | ControlStoreMEM[26]=34'b0010101010110010000001001111011011;
add/sub direct | 27 | 0x200c080 | oprr3 | 10000000001100000010000000 | 0 | 000000 | 00 | 34'b1000000000110000001000000000000000 | 38 | ControlStoreMEM[27]=34'b1000000000110000001000000000000000;
pop spl | 28 | 0x940013 | popr1 | 00100101000000000000010011 | 29 | 011101 | 11 | 34'b0010010100000000000001001111011101 | 38 | ControlStoreMEM[28]=34'b0010010100000000000001001111011101;
pop spl | 29 | 0x7a400 | popr2 | 00000001111010010000000000 | 30 | 011110 | 11 | 34'b0000000111101001000000000011011110 | 38 | ControlStoreMEM[29]=34'b0000000111101001000000000011011110;
pop spl | 30 | 0xaa0013 | popr3 | 00101010100000000000010011 | 31 | 011111 | 11 | 34'b0010101010000000000001001111011111 | 38 | ControlStoreMEM[30]=34'b0010101010000000000001001111011111;
pop spl | 31 | 0x200c080 | popr4 | 10000000001100000010000000 | 0 | 000000 | 00 | 34'b1000000000110000001000000000000000 | 38 | ControlStoreMEM[31]=34'b1000000000110000001000000000000000;
push spl | 32 | 0x40023 | push1 | 00000001000000000000100011 | 33 | 100001 | 11 | 34'b0000000100000000000010001111100001 | 38 | ControlStoreMEM[32]=34'b0000000100000000000010001111100001;
push spl | 33 | 0x142c800 | push2 | 01010000101100100000000000 | 34 | 100010 | 11 | 34'b0101000010110010000000000011100010 | 38 | ControlStoreMEM[33]=34'b0101000010110010000000000011100010;
push spl | 34 | 0xaa0013 | push3 | 00101010100000000000010011 | 35 | 100011 | 11 | 34'b0010101010000000000001001111100011 | 38 | ControlStoreMEM[34]=34'b0010101010000000000001001111100011;
push spl | 35 | 0x200c080 | push4 | 10000000001100000010000000 | 0 | 000000 | 00 | 34'b1000000000110000001000000000000000 | 38 | ControlStoreMEM[35]=34'b1000000000110000001000000000000000;

## ProgrammerInstructionFormat
| 15-12 | 11-10 | 9-8 | 7 | 6-4 | 3 | 2-0
Programmer's | 4-bit | 2-bit | 2-bit | 1-bit | 3-bit | 1-bit | 3-bit |  |  |  | Inst Branch |  |  | Seq Branch
Instruction | Op Code | Future | Mode | Future | Rx | Future | Ry | Op Code | Instr. | Modes applicable | 0-direct | 1-indirect | 2-indirect+DP | 0-direct | 1-indirect | 2-indirect+DP | ExtOpCode | stateID | address
NOP | 0 | 0 | 00: direct | 0 | R0 | 0 | R0 | 0 | NOP | x | 0 | 0 | 0 | 0 | 0 | 0 | 0 | none | 0
LDR | 1 | 0 | 01: indirect | 0 | R1 | 0 | R1 | 1 | LDR | all | 15 | 5 | 1 | 15 | 6 | 6 | 0 | Indirect+DP | 1
STR | 2 | 0 | 10: indirect+base | 0 | R2 | 0 | R2 | 2 | STR | all | 17 | 5 | 1 | 17 | 8 | 8 | 0 | Indirect | 5
TST | 3 | 0 |  | 0 | R3 | 0 | R3 | 3 | TST | indirect only | 5 | 5 | 1 | 5 | 19 | 19 | 0 | LDR seq | 6
BZ | 4 | 0 |  | 0 | R4 | 0 | R4 | 4 | BZ | x | 11 | 11 | 11 | 11 | 11 | 11 | 0 | STR seq | 8
ADD | 5 | 0 |  | 0 | R5 | 0 | R5 | 5 | ADD | all | 25 | 5 | 1 | 25 | 21 | 21 | ADD | Branch | 11
SUB | 6 | 0 |  | 0 | R6 | 0 | R6 | 6 | SUB | all | 25 | 5 | 1 | 25 | 21 | 21 | SUB | LDR direct | 15
AND | 7 | 0 |  | 0 | R7 | 0 | R7 | 7 | AND | all | 25 | 5 | 1 | 25 | 21 | 21 | AND | STR direct | 17
OR | 8 | 0 |  | 0 |  | 0 |  | 8 | OR | all | 25 | 5 | 1 | 25 | 21 | 21 | OR | test seq | 19
XOR | 9 | 0 |  | 0 |  | 0 |  | 9 | XOR | all | 25 | 5 | 1 | 25 | 21 | 21 | XOR | add/sub seq | 21
PUSH | 10 | 0 |  | 0 |  | 0 |  | 10 | PUSH | x | 28 | 28 | 28 | 28 | 28 | 28 | 0 | add/sub direct | 25
POP | 11 | 0 |  | 0 |  | 0 |  | 11 | POP | x | 32 | 32 | 32 | 32 | 32 | 32 | 0 | pop spl | 28
[18 empty] | push spl | 32
ASM code | Nibble-3 | Nibble-2 | Nibble-1 | Nibble-0 |  | MicroCode (StateID) flow | TEST
NOP | 0 | 0 | Rx | Ry |  | 0,13,14
LDR RX,RY | 1 | 0 | Rx | Ry |  | 15,16
LDR RX,[RY] | 1 | 1 | Rx | Ry |  | 5,6,7
LDR RX,[RY+DP] | 1 | 2 | Rx | Ry |  | 1,2,3,4,6,7
BZ RY | 4 | 0 | Rx | Ry |  | 11,12(branch) or 11,13,14(no)
STR RX,RY | 2 | 0 | Rx | Ry |  | 17,18
STR RX,[RY] | 2 | 1 | Rx | Ry |  | 5,8,9,10
STR RX,[RY+DP] | 2 | 2 | Rx | Ry |  | 1,2,3,4,8,9,10
TST [RY] | 3 | 1 | Rx | Ry |  | 5,19,20
TST [RY+DP] | 3 | 2 | Rx | Ry |  | 1,2,3,4,19,20
ADD RX,RY | 5-9 | 0 | Rx | Ry |  | 25,26,27
ADD RX,[RY] | 5-9 | 1 | Rx | Ry |  | 5,21,22,23,24
ADD RX,[RY+DP] | 5-9 | 2 | Rx | Ry |  | 1,2,3,4,21,22,23,24
PUSH RX,RY | A | 0 | Rx | Ry |  | 32,33,34,35 | ?
POP RX,RY | B | 0 | Rx | Ry |  | 28,29,30,31 | ?

## TestingProgrammerInstructions
Address | Operation | at end | OpCode |  |  |  |  | init REG | ASM code | Nibble-3 | Nibble-2 | Nibble-1 | Nibble-0 | MicroCode (StateID) flow
0 | NOP | 200,66,55,44,33,22,11,0 | 16'h0000 | MemoryBank[0]=16'h0000; |  |  |  | ProgRegister[0]=0; | NOP | 0 | 0 | Rx | Ry | 0,13,14
1 | LDR R5,R7 | 200,66,200,44,33,22,11,0 | 16'h1057 | MemoryBank[1]=16'h1057; |  |  |  | ProgRegister[1]=11; | LDR RX,RY | 1 | 0 | Rx | Ry | 15,16
2 | LDR R4,[R5] | 200,66,200,10,33,22,11,0 | 16'h1145 | MemoryBank[2]=16'h1145; |  |  |  | ProgRegister[2]=22; | LDR RX,[RY] | 1 | 1 | Rx | Ry | 5,6,7
3 | LDR R6,[R7+10] | 200,57,200,10,33,22,11,0 | 16'h1267 | MemoryBank[3]=16'h1267; |  |  |  | ProgRegister[3]=33; | LDR RX,[RY+DP] | 1 | 2 | Rx | Ry | 1,2,3,4,6,7
4 |  |  | 16'hA | MemoryBank[4]=16'hA; |  |  |  | ProgRegister[4]=44; | BZ RY | 4 | 0 | Rx | Ry | 11,12(branch) or 11,13,14(no)
5 | STR R3,[R7] | 200,57,200,10,33,22,11,0 | 16'h2137 | MemoryBank[5]=16'h2137; |  |  |  | ProgRegister[5]=55; | STR RX,RY | 2 | 0 | Rx | Ry | 17,18
6 | LDR R0,[R7] | 200,57,200,10,33,22,11,33 | 16'h1107 | MemoryBank[6]=16'h1107; |  |  |  | ProgRegister[6]=66; | STR RX,[RY] | 2 | 1 | Rx | Ry | 5,8,9,10
7 | STR R6,[R7+100] | 200,57,200,10,33,22,11,33 | 16'h2267 | MemoryBank[7]=16'h2267; |  |  |  | ProgRegister[7]=200; | STR RX,[RY+DP] | 2 | 2 | Rx | Ry | 1,2,3,4,8,9,10
8 |  |  | 16'h64 | MemoryBank[8]=16'h64; |  |  |  |  | TST [RY] | 3 | 1 | Rx | Ry | 5,19,20
9 | NOP | 200,57,200,10,33,22,11,33 | 16'h0000 | MemoryBank[9]=16'h0000; |  |  |  |  | TST [RY+DP] | 3 | 2 | Rx | Ry | 1,2,3,4,19,20
10 | LDR R0,[R7+100] | 200,57,200,10,33,22,11,57 | 16'h1207 | MemoryBank[10]=16'h1207; |  |  |  | INIT MEM | ADD RX,RY | 5-9 | 0 | Rx | Ry | 25,26,27
11 |  |  | 16'h64 | MemoryBank[11]=16'h64; |  |  |  | [200]=10,33,24 | ADD RX,[RY] | 5-9 | 1 | Rx | Ry | 5,21,22,23,24
12 | ADD R0,R3 : R3<-R0+R3 | 200,57,200,10,90,22,11,57 | 16'h5003 | MemoryBank[12]=16'h5003; |  |  |  | [201]=11 | ADD RX,[RY+DP] | 5-9 | 2 | Rx | Ry | 1,2,3,4,21,22,23,24
13 | SUB R0,R4 | 200,57,200,47,90,22,11,57 | 16'h6004 | MemoryBank[13]=16'h6004; |  |  |  | [210]=57 | PUSH RX,RY | A | 0 | Rx | Ry | 28,29,30,31
14 | SUB R0,[R7] | 200,57,200,47,90,22,11,57 | 16'h6107 | MemoryBank[14]=16'h6107; |  |  |  | [257]=x->33 | POP RX,RY | B | 0 | Rx | Ry | 32,33,34,35
15 | LDR R0,[R7] | 200,57,200,47,90,22,11,24 | 16'h1107 | MemoryBank[15]=16'h1107; |  |  |  | [300]=X->57->33
16 | XOR R0,[R7+100] | 200,57,200,47,90,22,11,24 | 16'h9207 | MemoryBank[16]=16'h9207;
17 |  |  | 16'h64 | MemoryBank[17]=16'h64;
18 | LDR R0,[R7+100] | 200,57,200,47,90,22,11,33 | 16'h1207 | MemoryBank[18]=16'h1207;
19 |  |  | 16'h64 | MemoryBank[19]=16'h64;
20 | LDR R0,R7 | 200,57,200,47,90,22,11,200 | 16'h1007 | MemoryBank[20]=16'h1007;
21 | ADD R7,R0 | 200,57,200,47,90,22,11,400 | 16'h5070 | MemoryBank[21]=16'h5070;
22 | PUSH R1,R0 | 200,57,200,47,90,22,11,399 | 16'hA010 | MemoryBank[22]=16'hA010;
23 | PUSH R4,R0 | 200,57,200,47,90,22,11,398 | 16'hA040 | MemoryBank[23]=16'hA040;
24 | POP R6,R0 | 200,47,200,47,90,22,11,399 | 16'hB060 | MemoryBank[24]=16'hB060;
25 | POP R6,R0 | 200,11,200,47,90,22,11,400 | 16'hB060 | MemoryBank[25]=16'hB060;
26 | SUB R0,R7 | 200,11,200,47,90,22,11,400 | 16'h6007 | MemoryBank[26]=16'h6007;
27 | BZ R3 | 200,11,200,47,90,22,11,400 | 16'h4003 | MemoryBank[27]=16'h4003;
28 | SUB R5,R7 | 0,11,200,47,90,22,11,400 | 16'h6057 | MemoryBank[28]=16'h6057;
29 | BZ R3 |  | 16'h4003 | MemoryBank[29]=16'h4003;
30 | NOP |  | 16'h0000 | MemoryBank[30]=16'h0000;
90 | LDR R0,R7 | 200,11,200,47,90,22,11,200 | 16'h1007 | MemoryBank[90]=16'h1007;
| Program for Fibanacci series | Comment | OpCode |  | Initialise
0 | NOP |  | 16'h0000 | MemoryBank[0]=16'h0000; | R0 | 0 | <prev prev>
1 | <BEGIN>: ADD R0,R6 | R6<-R0+R6 | 16'h5006 | MemoryBank[1]=16'h5006; | R1 | 1 | <previous>
2 | ADD R1,R6 | R6<-R1+R6 | 16'h5016 | MemoryBank[2]=16'h5016; | R2 | 1 | <output>
3 | LDR R2,R6 | R2<-R6 | 16'h1026 | MemoryBank[3]=16'h1026; | R3 | 1 | <BEGIN>
4 | SUB #233,R6 |  | 16'h6076 | MemoryBank[4]=16'h6076; | R4 | 11 | <RESET>
5 | BZ <RESET> | If R6==233 MAX GOTO RESET | 16'h4004 | MemoryBank[5]=16'h4004; | R5 | 1 | #1
6 | LDR R0,R1 | R0=R1 | 16'h1001 | MemoryBank[6]=16'h1001; | R6 | 0 | <TEMP VAR>
7 | LDR R1,R2 | R1=R2 | 16'h1012 | MemoryBank[7]=16'h1012; | R7 | 233 | #233
8 | SUB R6,R6 | R6=0 | 16'h6066 | MemoryBank[8]=16'h6066;
9 | BZ <BEGIN> | JUMP TO BEGIN | 16'h4003 | MemoryBank[9]=16'h4003;
10 | NOP |  | 16'h0000 | MemoryBank[10]=16'h0000;
11 | <RESET>: LDR R1,#1 | R1=1 | 16'h1015 | MemoryBank[11]=16'h1015;
12 | SUB R0,R0 | R0=0 | 16'h6000 | MemoryBank[12]=16'h6000;
13 | BZ <BEGIN> |  | 16'h4003 | MemoryBank[13]=16'h4003;